## Blatt1
Qty | Value | Parts | Description | Package | DIGI Key
2 | 51R | R7, R8 | Resistor, 1%
4 | 68R | R1, R2, R13, R19 | Resistor, 1%
1 | 220R | R10 | Resistor, 5%
5 | 10K | R4, R6, R11, R14, R20 | Resistor, 1%
4 | 100K | R3, R5, R9, R12 | Resistor, 1%
1 | 100n | C1 | Capacitor, ceramic | pitch: 2,5mm
1 | 1N4148 | D1 | Diode | DO35
4 | 2N3904 | N1, N2, N3, N4 | NPN Transistor | TO92
1 | 6N137 | IC2 | Opto coupler | DIL08
16 | THONKICONN | A-IN1, A-IN2, A-OUT1, A-OUT2, CV1, CV2, CV3, CV4, CV5, CV6, CV7, CV8, G-IN1, G-IN2, G-IN3, G-IN4 | 3.5mm socket for Eurorack modular synths |  | https://www.thonk.co.uk/shop/3-5mm-jacks/
1 | USB-LUMBERG | USB-B_JACK |  | USB-B
2 | MIDIJACK | MIDIIN, MIDIOUT |  | SD-50BV | CP-3150-ND
1 | male | USB-AXO | pitch 2,54mm | 1x5 | WM4203-ND
1 | female |  | pitch 2,54mm | 1x5 | WM2003-ND
5 |  | crimp |  | female header, crimp contact | WM1114-ND
8 | 10K | POT1, POT2, POT3, POT4, POT5, POT6, POT7, POT8 | 9mm vertical snap-in pot, Alpha / Panasonic style
4 | LP4OA1PBCTG | B1, B2, B3, B4 |  | LP4OA1PBCT | EG4650-ND
1 | male | JP-MM1.1 | PIN HEADER | 1X03
1 | male | JP-AG | PIN HEADER | 1X07
1 | male | JP-MM1.2 | PIN HEADER | 1X09
1 | male | JP-BLC | PIN HEADER | 2X11
1 | male | JP-MGVG | PIN HEADER | 2X05
1 |  |  | 1x5 | 1x5 female header, 2,54mm pitch
1
1 |  |  | USB micro to usb A
1 |  |  | IC Socket | DIL8
red marked parts not included in part kits!