## Blatt1
Qty | Value | Parts | Description | Package | DIGI Key | MOUSER
3 |  | L1, L2, L3 | EMI Filter Bead |  | 490-10997-ND | 623-2743002112LF
1 | 470R | R39 | Resistor, 1% |  | RNF14FTD470RCT-ND
2 | 1K | R19, R20 | Resistor, 1%
4 | 3,3K | R13, R14, R35, R36 | Resistor, 1%
2 | 10K | R41, R42 | Resistor, 1%
4 | 22K | R17, R18, R29, R30 | Resistor, 1%
7 | 33K | R3, R4, R11, R12, R24, R33, R34 | Resistor, 1%
1 | 66,5K | R23 | Resistor, 1%
9 | 100k | R1, R2, R9, R10, R21, R22, R31, R32, R40 | Resistor, 1%
8 | 200k | R5, R6, R15, R16, R25, R26, R37, R38 | Resistor, 1%
1 | 10K | RN1 | Resistor Networks, Star Connection | 4x10k (5legs)
2 | 5k | R7, R8 | Trimmers Pots, Precision, horizontal, triangle legs |  |  | 652-3296P-1-502LF
2 | 10K | R27, R28 | Trimmers Pots, Precision, horizontal, triangle legs |  |  | 652-3296P-1-103LF
8 | 1n | C1, C2, C3, C4, C5, C6, C9, C10 | Capacitor, film; <=2.5% | pitch: 2,5mm or 5mm |  | 505-FKP21000/100/2.5
8 | 100n | C11, C12, C13, C14, C17, C20, C21, C22 | Capacitor, ceramic | pitch: 2,5 | 445-5312-ND
1 | 330n | C15 | Capacitor, ceramic | pitch: 2,5
2 | 10uF | C7, C8 | Capacitor, electrolytic | pitch: 1,8mm; Dia 4mm
2 | 47uF | C18, C19 | Capacitor, electrolytic | pitch: 2mm; Dia: 5mm | 493-11510-1-ND
4 | 1N4001 | D2, D4, D5, D6 | Diode | DO35
1 | 3,3V | D3 | Zener diode | DO35
1 | LM4040A10 | D1 | LM4040 Shunt Vref; A, B or C grade | TO-92 | LM4040AIZ-10.0/NOPB-ND | 926-LM4040AIZ100NOPB
1 | 7805 | VREG | Vreg | TO-220 | LM7805ACT-ND | LM7805ACT
2 | MCP6004 | IC1, IC3 | Op amp | DIL14 | MCP6004-I/P-ND
1 | TL074P | IC2 | Op amp | DIL14
1 | MAPPLE_MINI_REV2 | IC4 | Maple Mini Clone | STM32F103RCBT6 | http://www.ebay.de/itm/Mini-USB-STM32F103RCBT6-ARM-Cortex-M3-leaflabs-Leaf-Maple-Mini-Module-F-Arduino-/182198487350?hash=item2a6be04936:g:a0gAAOSwc1FXcQL2
1 | Axoloti Core | Axoloti Core |  |  | http://www.axoloti.com/
2 | female | Maple Mini (IC4) | PIN HEADER | 1X20; pitch: 2,54mm; low profile
1 | female | JP-MM | PIN HEADER | 1X20; pitch: 2,54mm | 929850E-01-20-ND
1 | female | JP-AG | PIN HEADER | 1X7; pitch: 2,54mm | 929974E-01-36-ND
1 | female | JP-MGVG | PIN HEADER | 2X5; pitch: 2,54mm | to use some 1x36 is cheaper
1 | female | JP-BLCG | PIN HEADER | 2X11; pitch: 2,54mm | to use some 1x36 is cheaper
1 | female | AXO_CORE | PIN HEADER | 1x37; pitch: 2,54mm | to use some 1x36 is cheaper
1 | female | AXO_CORE (Power, MIDI Section) | PIN HEADER | 1x5; pitch: 2,54mm | to use some 1x36 is cheaper
1 | male | EURORACK-POWER | PIN HEADER | 2X5; pitch: 2,54mm
3 |  | IC Socket |  | DIL14
1 | fe-/male | Nylon Stand off |  | 10mm; M3 | 36-25501-ND
1 | female | Nylon Stand off |  | 10mm; M3 | 36-25510-ND
1 |  | Heatsink |  | TO-220 | HS115-ND
1 |  | Thermal pad |  | TO-220 | BER167-ND
85
For Axoloti Core
1 | male | AXO_CORE |  | 1x37
1 | male | AXO_CORE (Power, MIDI Section) |  | 1x5
red marked parts not included in part kits!